## Sheet1
Additive # | Description/Fixed Value | Unit | Note
Additive - description | For the composites, the NPs were then added via a micropipet and stirred for another hour at 60 °C.
Additive - additive | SiO2 NPs
Additive - amount
Mixing # | Description/Fixed Value | Unit | Note
Mixing - description | For the composites, the NPs were then added via a micropipet and stirred for another hour at 60 °C.
Mixing - mixer
Mixing - method | stirring
Mixing - RPM
Mixing - time | 1 | hours
Mixing - temperature | 60 | Celsius
| Name | Value | Unit
Mixing - chemical used #
Other # | Description | Unit | Note
Other - description | The samples were then probe sonicated for 3 min (looping 2 s on, 1 s off to minimize bond breaking)